## Sheet1
Calculate Tank Volumes and baffle spacing by simply entering Tank dimensions.
Enter Tank Dimensions in these cells
Length (2118mm Max) | 1300 | L
Width | 400 | W |  | 2400
Height | 700 | H
Material Thickness | 10 | Enter 10mm for Diesel Tanks, Water and Waste Tanks.
Volume | 320.416 | Litres | 70.5762 | Gallons | Capacities are guidelines only.
Panel sizes and quantitys
Top & Bottom | 2 | x | 1280 | x | 380 |  | No. of baffles | 4
Sides | 2 | x | 1280 | x | 680 |  | Baffle Spacing | 256
Ends & Baffles | 6 | x | 680 | x | 380 |  | Pin | No
Top Ribs | 4 | x | 380 | x | 150 |  | Pin Length | 0
Vertical Ribs | 0 | x | 0 | x | 100 | None | Vertical Rib Spacing | 0
Horizontal Ribs | 2 | x | 380 | x | 150 | 1 | Horizontal Rib Spacing | 340